## Tabelle1 (hidden)
SPI Instructions
Data Input Output | Byte 1 | Byte 2 | Byte 3 | Byte 4 | Byte 5 | Byte 6 | Byte 7
Number of Clock(1-1-1) | 8 | 8 | 8 | 8 | 8 | 8 | 8
Write Enable | Byte 1: 06h
Volatile SR Write Enable | Byte 1: 50h
Write Disable | Byte 1: 04h
Release Power-down / ID | ABh | Dummy | Dummy | Dummy | (ID7-ID0)(2)
Manufacturer/Device ID | 90h | Dummy | Dummy | 00h | (MF7-MF0) | (ID7-ID0)
JEDEC ID | Byte 1: 9Fh; Byte 2: (MF7-MF0); Byte 3: (ID15-ID8); Byte 4: (ID7-ID0)
Read Unique ID | 4Bh | Dummy | Dummy | Dummy | Dummy | (UID63-0)
Read Data | 03h | A23-A16 | A15-A8 | A7-A0 | (D7-D0)
Fast Read | 0Bh | A23-A16 | A15-A8 | A7-A0 | Dummy | (D7-D0)
Page Program | 02h | A23-A16 | A15-A8 | A7-A0 | D7-D0 | D7-D0(3)
Sector Erase (4KB) | Byte 1: 20h; Byte 2: A23-A16; Byte 3: A15-A8; Byte 4: A7-A0
Block Erase (32KB) | Byte 1: 52h; Byte 2: A23-A16; Byte 3: A15-A8; Byte 4: A7-A0
Block Erase (64KB) | Byte 1: D8h; Byte 2: A23-A16; Byte 3: A15-A8; Byte 4: A7-A0
Chip Erase | Byte 1: C7h/60h
Read Status Register-1 | Byte 1: 05h; Byte 2: (S7-S0)(2)
Write Status Register-1 | Byte 1: 01h; Byte 2: (S7-S0)
Read Status Register-2 | Byte 1: 35h; Byte 2: (S15-S8)(2)
Write Status Register-2 | Byte 1: 31h; Byte 2: (S15-S8)
Read Status Register-3 | Byte 1: 15h; Byte 2: (S23-S16)(2)
Write Status Register-3 | Byte 1: 11h; Byte 2: (S23-S16)
Read SFDP Register | 5Ah | A23-A16 | A15-A8 | A7-A0 | dummy | (D7-0)
Erase Security Register(4) | Byte 1: 44h; Byte 2: A23-A16; Byte 3: A15-A8; Byte 4: A7-A0
Program Security Register(4) | 42h | A23-A16 | A15-A8 | A7-A0 | D7-D0 | D7-D0(3)
Read Security Register((4) | 48h | A23-A16 | A15-A8 | A7-A0 | Dummy | (D7-D0)
Erase / Program Suspend | Byte 1: 75h
Erase / Program Resume | Byte 1: 7Ah
Power-down | Byte 1: B9h
Set Read Parameters | Byte 1: C0h; Byte 2: P7-P0
Enter QPI Mode | Byte 1: 38h
Enable Reset | Byte 1: 66h
Reset Device | Byte 1: 99h
Instruction Set Table 2 (Dual/Quad SPI Instructions) (1) | Byte 7: W25Q32RV
Data Input Output | Byte 1 | Byte 2 | Byte 3 | Byte 4 | Byte 5 | Byte 6 | Byte 7 | Byte 8 | Byte 9
Number of Clock(1-1-2) | 8 | 8 | 8 | 8 | 4 | 4 | 4 | 4 | 4
Fast Read Dual Output | 3Bh | A23-A16 | A15-A8 | A7-A0 | Dummy | Dummy | (D7-D0)(6) | …
Number of Clock(1-2-2) | 8 | 4 | 4 | 4 | 4 | 4 | 4 | 4 | 4
Fast Read Dual I/O | BBh | A23-A16(5) | A15-A8(5) | A7-A0(5) | M7-M0 | (D7-D0)(6) | …
Mftr./Device ID Dual I/O | 92h | A23-A16(5) | A15-A8(5) | 00(5) | Dummy(17) | (MF7-MF0)(6) | (ID7-ID0)(6)
Number of Clock(1-1-4) | 8 | 8 | 8 | 8 | 2 | 2 | 2 | 2 | 2
Quad Input Page Program | 32h | A23-A16 | A15-A8 | A7-A0 | (D7-D0)(8) | (D7-D0)(3) | …
Fast Read Quad Output | 6Bh | A23-A16 | A15-A8 | A7-A0 | Dummy | Dummy | Dummy | Dummy | (D7-D0)(9)
Number of Clock(1-4-4) | 8 | 2(7) | 2(7) | 2(7) | 2 | 2 | 2 | 2 | 2
Mftr./Device ID Quad I/O | 94h | A23-A16 | A15-A8 | 0 | Dummy(13) | Dummy | Dummy | (MF7-MF0) | (ID7-ID0)
Fast Read Quad I/O | EBh | A23-A16 | A15-A8 | A7-A0 | M7-M0(13) | Dummy(11) | Dummy(11) | (D7-D0) | …
Set Burst with Wrap | Byte 1: 77h; Byte 2: Dummy; Byte 3: Dummy; Byte 4: Dummy; Byte 5: W7-W0
Instruction Set Table 3 (QPI Instructions)(10) | Byte 5: W25Q32RV
Data Input Output | Byte 1 | Byte 2 | Byte 3 | Byte 4 | Byte 5 | Byte 6 | Byte 7
Number of Clock (4-4-4) | 2 | 2 | 2 | 2 | 2 | 2 | 2
Write Enable | Byte 1: 06h
Volatile SR Write Enable | Byte 1: 50h
Write Disable | Byte 1: 04h
Release Power-down / ID | ABh | Dummy | Dummy | Dummy | (ID7-ID0)(2)
Manufacturer/Device ID | 90h | Dummy | Dummy | 00h | (MF7-MF0) | (ID7-ID0)
JEDEC ID | Byte 1: 9Fh; Byte 2: (MF7-MF0); Byte 3: (ID15-ID8); Byte 4: (ID7-ID0)
Set Read Parameters | Byte 1: C0h; Byte 2: P7-P0
Page Program | 02h | A23-A16 | A15-A8 | A7-A0 | D7-D0(9) | D7-D0(3) | …
Sector Erase (4KB) | Byte 1: 20h; Byte 2: A23-A16; Byte 3: A15-A8; Byte 4: A7-A0
Block Erase (32KB) | Byte 1: 52h; Byte 2: A23-A16; Byte 3: A15-A8; Byte 4: A7-A0
Block Erase (64KB) | Byte 1: D8h; Byte 2: A23-A16; Byte 3: A15-A8; Byte 4: A7-A0
Chip Erase | Byte 1: C7h/60h
Read Status Register-1 | Byte 1: 05h; Byte 2: (S7-S0)(2)
Write Status Register-1 | Byte 1: 01h; Byte 2: (S7-S0)
Read Status Register-2 | Byte 1: 35h; Byte 2: (S15-S8)(2)
Write Status Register-2 | Byte 1: 31h; Byte 2: (S15-S8)
Read Status Register-3 | Byte 1: 15h; Byte 2: (S23-S16)(2)
Write Status Register-3 | Byte 1: 11h; Byte 2: (S23-S16)
Power-down | Byte 1: B9h
Enable Reset | Byte 1: 66h
Reset Device | Byte 1: 99h
Exit QPI Mode | Byte 1: FFh
Data Input Output | Byte 1 | Byte 2 | Byte 3 | Byte 4 | Byte 5 | Byte 6 | Byte 7
Number of Clock (4-4-4) | 2 | 2 | 2 | 2 | 2 | 4 | 2
Fast Read | 0Bh | A23-A16 | A15-A8 | A7-A0 | Dummy | Dummy(11) | (D7-D0)
Burst Read with Wrap | 0Ch | A23-A16 | A15-A8 | A7-A0 | Dummy | Dummy(11) | (D7-D0)
Fast Read Quad I/O | EBh | A23-A16 | A15-A8 | A7-A0 | M7-M0(13) | Dummy(11) | (D7-D0)

## CommandOverview
SPI Instructions
Data Input Output | Byte 1 | Byte 2 | Byte 3 | Byte 4 | Byte 5 | Byte 6 | Byte 7
Number of Clock(1-1-1) | 8 | 8 | 8 | 8 | 8 | 8 | 8
Write Enable | Byte 1: 06h
Volatile SR Write Enable | Byte 1: 50h
Write Disable | Byte 1: 04h
Release Power-down / ID | ABh | Dummy | Dummy | Dummy | (ID7-ID0)(2)
Manufacturer/Device ID | 90h | Dummy | Dummy | 00h | (MF7-MF0) | (ID7-ID0)
JEDEC ID | Byte 1: 9Fh; Byte 2: (MF7-MF0); Byte 3: (ID15-ID8); Byte 4: (ID7-ID0)
Read Unique ID | 4Bh | Dummy | Dummy | Dummy | Dummy | (UID63-0)
Read Data | 03h | A23-A16 | A15-A8 | A7-A0 | (D7-D0)
Fast Read | 0Bh | A23-A16 | A15-A8 | A7-A0 | Dummy | (D7-D0)
Page Program | 02h | A23-A16 | A15-A8 | A7-A0 | D7-D0 | D7-D0(3)
Sector Erase (4KB) | Byte 1: 20h; Byte 2: A23-A16; Byte 3: A15-A8; Byte 4: A7-A0
Block Erase (32KB) | Byte 1: 52h; Byte 2: A23-A16; Byte 3: A15-A8; Byte 4: A7-A0
Block Erase (64KB) | Byte 1: D8h; Byte 2: A23-A16; Byte 3: A15-A8; Byte 4: A7-A0
Chip Erase | Byte 1: C7h
Chip Erase | Byte 1: 60h
Read Status Register-1 | Byte 1: 05h; Byte 2: (S7-S0)(2)
Write Status Register-1 | Byte 1: 01h; Byte 2: (S7-S0)
Read Status Register-2 | Byte 1: 35h; Byte 2: (S15-S8)(2)
Write Status Register-2 | Byte 1: 31h; Byte 2: (S15-S8)
Read Status Register-3 | Byte 1: 15h; Byte 2: (S23-S16)(2)
Write Status Register-3 | Byte 1: 11h; Byte 2: (S23-S16)
Read SFDP Register | 5Ah | A23-A16 | A15-A8 | A7-A0 | dummy | (D7-0)
Erase Security Register(4) | Byte 1: 44h; Byte 2: A23-A16; Byte 3: A15-A8; Byte 4: A7-A0
Program Security Register(4) | 42h | A23-A16 | A15-A8 | A7-A0 | D7-D0 | D7-D0(3)
Read Security Register((4) | 48h | A23-A16 | A15-A8 | A7-A0 | Dummy | (D7-D0)
Erase / Program Suspend | Byte 1: 75h
Erase / Program Resume | Byte 1: 7Ah
Power-down | Byte 1: B9h
Set Read Parameters | Byte 1: C0h; Byte 2: P7-P0
Enter QPI Mode | Byte 1: 38h
Enable Reset | Byte 1: 66h
Reset Device | Byte 1: 99h
Instruction Set Table 2 (Dual/Quad SPI Instructions) (1) | Byte 7: W25Q32RV
Data Input Output | Byte 1 | Byte 2 | Byte 3 | Byte 4 | Byte 5 | Byte 6 | Byte 7 | Byte 8 | Byte 9
Number of Clock(1-1-2) | 8 | 8 | 8 | 8 | 4 | 4 | 4 | 4 | 4
Fast Read Dual Output | 3Bh | A23-A16 | A15-A8 | A7-A0 | Dummy | Dummy | (D7-D0)(6) | … |  | @ 3Bh Fast Read Dual Output
Number of Clock(1-2-2) | 8 | 4 | 4 | 4 | 4 | 4 | 4 | 4 | 4
Fast Read Dual I/O | BBh | A23-A16(5) | A15-A8(5) | A7-A0(5) | M7-M0 | (D7-D0)(6) | … |  |  | @ BBh Fast Read Dual I/O
Mftr./Device ID Dual I/O | 92h | A23-A16(5) | A15-A8(5) | 00(5) | Dummy(17) | (MF7-MF0)(6) | (ID7-ID0)(6) |  |  | @ 92h Mftr./Device ID Dual I/O
Number of Clock(1-1-4) | 8 | 8 | 8 | 8 | 2 | 2 | 2 | 2 | 2
Quad Input Page Program | 32h | A23-A16 | A15-A8 | A7-A0 | (D7-D0)(8) | (D7-D0)(3) | … |  |  | @ 32h Quad Input Page Program
Fast Read Quad Output | 6Bh | A23-A16 | A15-A8 | A7-A0 | Dummy | Dummy | Dummy | Dummy | (D7-D0)(9) | @ 6Bh Fast Read Quad Output
Number of Clock(1-4-4) | 8 | 2(7) | 2(7) | 2(7) | 2 | 2 | 2 | 2 | 2
Mftr./Device ID Quad I/O | 94h | A23-A16 | A15-A8 | 0 | Dummy(13) | Dummy | Dummy | (MF7-MF0) | (ID7-ID0) | @ 94h Mftr./Device ID Quad I/O
Fast Read Quad I/O | EBh | A23-A16 | A15-A8 | A7-A0 | M7-M0(13) | Dummy(11) | Dummy(11) | (D7-D0) | … | @ EBh Fast Read Quad I/O
Set Burst with Wrap | Byte 1: 77h; Byte 2: Dummy; Byte 3: Dummy; Byte 4: Dummy; Byte 5: W7-W0 | @ 77h Set Burst with Wrap
Instruction Set Table 3 (QPI Instructions)(10) | Byte 5: W25Q32RV
Data Input Output | Byte 1 | Byte 2 | Byte 3 | Byte 4 | Byte 5 | Byte 6 | Byte 7
Number of Clock (4-4-4) | 2 | 2 | 2 | 2 | 2 | 2 | 2
Write Enable | Byte 1: 06h |  |  | @ 06h Write Enable
Volatile SR Write Enable | Byte 1: 50h |  |  | @ 50h Volatile SR Write Enable
Write Disable | Byte 1: 04h |  |  | @ 04h Write Disable
Release Power-down / ID | ABh | Dummy | Dummy | Dummy | (ID7-ID0)(2) |  |  |  |  | @ ABh Release Power-down / ID
Manufacturer/Device ID | 90h | Dummy | Dummy | 00h | (MF7-MF0) | (ID7-ID0) |  |  |  | @ 90h Manufacturer/Device ID
JEDEC ID | Byte 1: 9Fh; Byte 2: (MF7-MF0); Byte 3: (ID15-ID8); Byte 4: (ID7-ID0) |  |  | @ 9Fh JEDEC ID
Set Read Parameters | Byte 1: C0h; Byte 2: P7-P0 |  |  | @ C0h Set Read Parameters
Page Program | 02h | A23-A16 | A15-A8 | A7-A0 | D7-D0(9) | D7-D0(3) | … |  |  | @ 02h Page Program
Sector Erase (4KB) | Byte 1: 20h; Byte 2: A23-A16; Byte 3: A15-A8; Byte 4: A7-A0 |  |  | @ 20h Sector Erase (4KB)
Block Erase (32KB) | Byte 1: 52h; Byte 2: A23-A16; Byte 3: A15-A8; Byte 4: A7-A0 |  |  | @ 52h Block Erase (32KB)
Block Erase (64KB) | Byte 1: D8h; Byte 2: A23-A16; Byte 3: A15-A8; Byte 4: A7-A0 |  |  | @ D8h Block Erase (64KB)
Chip Erase | Byte 1: C7h/60h
Read Status Register-1 | Byte 1: 05h; Byte 2: (S7-S0)(2) |  |  | @ 05h Read Status Register-1
Write Status Register-1 | Byte 1: 01h; Byte 2: (S7-S0) |  |  | @ 01h Write Status Register-1
Read Status Register-2 | Byte 1: 35h; Byte 2: (S15-S8)(2) |  |  | @ 35h Read Status Register-2
Write Status Register-2 | Byte 1: 31h; Byte 2: (S15-S8) |  |  | @ 31h Write Status Register-2
Read Status Register-3 | Byte 1: 15h; Byte 2: (S23-S16)(2) |  |  | @ 15h Read Status Register-3
Write Status Register-3 | Byte 1: 11h; Byte 2: (S23-S16) |  |  | @ 11h Write Status Register-3
Power-down | Byte 1: B9h |  |  | @ B9h Power-down
Enable Reset | Byte 1: 66h |  |  | @ 66h Enable Reset
Reset Device | Byte 1: 99h |  |  | @ 99h Reset Device
Exit QPI Mode | Byte 1: FFh |  |  | @ FFh Exit QPI Mode
Data Input Output | Byte 1 | Byte 2 | Byte 3 | Byte 4 | Byte 5 | Byte 6 | Byte 7
Number of Clock (4-4-4) | 2 | 2 | 2 | 2 | 2 | 4 | 2
Fast Read | 0Bh | A23-A16 | A15-A8 | A7-A0 | Dummy | Dummy(11) | (D7-D0) |  |  | @ 0Bh Fast Read
Burst Read with Wrap | 0Ch | A23-A16 | A15-A8 | A7-A0 | Dummy | Dummy(11) | (D7-D0) |  |  | @ 0Ch Burst Read with Wrap
Fast Read Quad I/O | EBh | A23-A16 | A15-A8 | A7-A0 | M7-M0(13) | Dummy(11) | (D7-D0) |  |  | @ EBh Fast Read Quad I/O

## SPI-Instructions
SPI Instructions
Data Input Output | Byte 1 | Byte 2 | Byte 3 | Byte 4 | Byte 5 | Byte 6 | Byte 7
Number of Clock(1-1-1) | 8 | 8 | 8 | 8 | 8 | 8 | 8
Write Status Register-1 | Byte 1: 01h; Byte 2: (S7-S0) | @ 01h Write Status Register-1
Page Program | 02h | A23-A16 | A15-A8 | A7-A0 | D7-D0 | D7-D0(3) |  | @ 02h Page Program
Read Data | 03h | A23-A16 | A15-A8 | A7-A0 | (D7-D0) |  |  | @ 03h Read Data
Write Disable | Byte 1: 04h | @ 04h Write Disable
Read Status Register-1 | Byte 1: 05h; Byte 2: (S7-S0)(2) | @ 05h Read Status Register-1
Write Enable | Byte 1: 06h | @ 06h Write Enable
Fast Read | 0Bh | A23-A16 | A15-A8 | A7-A0 | Dummy | (D7-D0) |  | @ 0Bh Fast Read
Write Status Register-3 | Byte 1: 11h; Byte 2: (S23-S16) | @ 11h Write Status Register-3
Read Status Register-3 | Byte 1: 15h; Byte 2: (S23-S16)(2) | @ 15h Read Status Register-3
Sector Erase (4KB) | Byte 1: 20h; Byte 2: A23-A16; Byte 3: A15-A8; Byte 4: A7-A0 | @ 20h Sector Erase (4KB)
Write Status Register-2 | Byte 1: 31h; Byte 2: (S15-S8) | @ 31h Write Status Register-2
Read Status Register-2 | Byte 1: 35h; Byte 2: (S15-S8)(2) | @ 35h Read Status Register-2
Enter QPI Mode | Byte 1: 38h | @ 38h Enter QPI Mode
Program Security Register(4) | 42h | A23-A16 | A15-A8 | A7-A0 | D7-D0 | D7-D0(3) |  | @ 42h Program Security Register(4)
Erase Security Register(4) | Byte 1: 44h; Byte 2: A23-A16; Byte 3: A15-A8; Byte 4: A7-A0 | @ 44h Erase Security Register(4)
Read Security Register((4) | 48h | A23-A16 | A15-A8 | A7-A0 | Dummy | (D7-D0) |  | @ 48h Read Security Register((4)
Read Unique ID | 4Bh | Dummy | Dummy | Dummy | Dummy | (UID63-0) |  | @ 4Bh Read Unique ID
Volatile SR Write Enable | Byte 1: 50h | @ 50h Volatile SR Write Enable
Block Erase (32KB) | Byte 1: 52h; Byte 2: A23-A16; Byte 3: A15-A8; Byte 4: A7-A0 | @ 52h Block Erase (32KB)
Read SFDP Register | 5Ah | A23-A16 | A15-A8 | A7-A0 | dummy | (D7-0) |  | @ 5Ah Read SFDP Register
Chip Erase | Byte 1: 60h | @ 60h Chip Erase
Enable Reset | Byte 1: 66h | @ 66h Enable Reset
Erase / Program Suspend | Byte 1: 75h | @ 75h Erase / Program Suspend
Erase / Program Resume | Byte 1: 7Ah | @ 7Ah Erase / Program Resume
Manufacturer/Device ID | 90h | Dummy | Dummy | 00h | (MF7-MF0) | (ID7-ID0) |  | @ 90h Manufacturer/Device ID
Reset Device | Byte 1: 99h | @ 99h Reset Device
JEDEC ID | Byte 1: 9Fh; Byte 2: (MF7-MF0); Byte 3: (ID15-ID8); Byte 4: (ID7-ID0) | @ 9Fh JEDEC ID
Release Power-down / ID | ABh | Dummy | Dummy | Dummy | (ID7-ID0)(2) |  |  | @ ABh Release Power-down / ID
Power-down | Byte 1: B9h | @ B9h Power-down
Set Read Parameters | Byte 1: C0h; Byte 2: P7-P0 | @ C0h Set Read Parameters
Chip Erase | Byte 1: C7h | @ C7h Chip Erase
Block Erase (64KB) | Byte 1: D8h; Byte 2: A23-A16; Byte 3: A15-A8; Byte 4: A7-A0 | @ D8h Block Erase (64KB)